## Minimal Viable System
500W Helical VAWT - MINIMAL VIABLE SYSTEM (MPPT-Only)
Budget Target: LKR 150,000 (~$450 USD) ¦ For student projects with constrained budgets
Item # | Component | Function for MPPT | Specification | Unit Cost (USD) | Quantity | Total (USD) | LKR @ 350× | Supplier (Sri Lanka)
1 | Hall Effect RPM Sensor (A3144) | Rotor speed feedback (λ calculation) | Digital output, 5V TTL, 100 kHz | 4 | 1 | 4 | 1400 | AliExpress bulk (100 pcs)
2 | INA226 Current/Voltage Sensor | DC bus V, I measurement (power calc) | I2C, 16-bit, 50A max, 0.01Ω shunt | 10 | 1 | 10 | 3500 | Amazon.in, Daraz.lk
3 | BME280 Environmental Sensor | Air density correction (optional) | I2C, pressure + temp + humidity | 5 | 1 | 5 | 1750 | AliExpress, Daraz.lk
4 | ESP32-DevKitC Microcontroller | Main controller (ADC, PWM, WiFi) | 240 MHz dual-core, 4MB Flash, GPIO | 8 | 1 | 8 | 2800 | Colombo electronics (Pettah)
5 | 16-channel 5V Relay Module | Dump load + brake control | 220V/5A per channel, 1 ms response | 6 | 1 | 6 | 2100 | Local electronics shops
6 | DC-DC Converter Module (48V output) | Battery charging buck-boost | 500W, input 20-60V, output 48V ±2% | 25 | 1 | 25 | 8750 | Amazon, AliExpress
7 | 1kW Resistor Bank (dump load) | Energy dissipation under high wind | 10×100Ω 50W wirewound, heatsink | 12 | 1 | 12 | 4200 | Local or Amazon
8 | IRFZ44N MOSFET (2x) | PWM gate driver for dump load | To-220, 49A, 55V, low Rds(on) | 2 | 2 | 4 | 1400 | Local electronics
9 | Fuses + TVS Diodes + MOVs | Lightning/surge protection | 3×20A fuses, 10×TVS, 5×MOV | 8 | 1 | 8 | 2800 | Supplier kit
10 | 16GB Micro-SD Card | Data logging (SD module) | Class 10, 95 MB/s read | 3 | 1 | 3 | 1050 | Any retailer
11 | Wiring Kit + Terminal Blocks | System interconnect | 14 AWG silicone wire, 3.81mm blocks | 10 | 1 | 10 | 3500 | Electronics shops
12 | 3D-Printed Enclosure (PLA) | Controller weatherproofing | IP65-grade, 150×150×100mm | 15 | 1 | 15 | 5250 | Local 3D printer or online
13 | Mechanical Brake (used) | Fail-safe overspeed protection | Motorcycle brake caliper (125cc) | 5 | 1 | 5 | 1750 | Salvage/used market
SUBTOTAL (Hardware)
Assembly Labor + Testing | [5 empty] | 20
TOTAL SYSTEM COST

## Standard Budget System
500W Helical VAWT - STANDARD BUDGET SYSTEM (MPPT + Research Grade)
Budget Target: LKR 250,000 (~$750 USD) ¦ Adds anemometry, encoder, enhanced protection
Item # | Component | Function for MPPT | Specification | Unit Cost (USD) | Quantity | Total (USD) | LKR @ 350× | Supplier (Sri Lanka)
1 | Hall Effect RPM Sensor (A3144) | Rotor speed feedback (λ calculation) | Digital output, 5V TTL, 100 kHz | 4 | 1 | 4 | 1400 | AliExpress bulk
2 | INA226 Current/Voltage Sensor | DC bus V, I measurement | I2C, 16-bit, 50A max | 10 | 1 | 10 | 3500 | Daraz.lk
3 | BME280 Environmental Sensor | Air density correction | I2C, pressure + temp + humidity | 5 | 1 | 5 | 1750 | AliExpress
4 | ESP32-DevKitC Microcontroller | Main controller | 240 MHz dual-core, 4MB Flash | 8 | 1 | 8 | 2800 | Colombo (Pettah)
5 | 16-channel 5V Relay Module | Dump load + brake control | 220V/5A per channel | 6 | 1 | 6 | 2100 | Local shops
6 | DC-DC Converter Module (48V) | Battery charging | 500W, input 20-60V | 25 | 1 | 25 | 8750 | Amazon
7 | 1kW Resistor Bank (dump load) | Energy dissipation | 10×100Ω 50W wirewound | 12 | 1 | 12 | 4200 | Local
8 | IRFZ44N MOSFET (2x) | PWM gate driver | To-220, 49A, 55V | 2 | 2 | 4 | 1400 | Local
9 | Fuses + TVS Diodes + MOVs | Lightning/surge protection | 3×20A fuses + diodes + MOVs | 8 | 1 | 8 | 2800 | Kit
10 | 16GB Micro-SD Card | Data logging | Class 10, 95 MB/s | 3 | 1 | 3 | 1050 | Any retailer
11 | Wiring Kit + Terminal Blocks | System interconnect | 14 AWG silicone + 3.81mm blocks | 10 | 1 | 10 | 3500 | Local
12 | 3D-Printed Enclosure (PLA) | Controller weatherproofing | IP65-grade, 150×150×100mm | 15 | 1 | 15 | 5250 | 3D printer
13 | Mechanical Brake (used) | Fail-safe overspeed | Motorcycle brake caliper | 5 | 1 | 5 | 1750 | Used market
14 | Cup Anemometer (Inspeed Vortex) | Wind speed measurement (Cp validation) | ±0.3 m/s accuracy, 3-cup rotor | 150 | 1 | 150 | 52500 | Amazon Global
15 | Optical Encoder (1000 ppr) | High-res rotor speed (±0.1 RPM) | To-220, 1000 pulses/rev | 80 | 1 | 80 | 28000 | Amazon/AliExpress
16 | Current Sensor (LEM HO 50-P) | Isolated AC/DC current measurement | ±50A range, 0-5V output | 70 | 1 | 70 | 24500 | International supplier
17 | Solar Panel (5W, reference) | Power budget testing | Small 5W panel for bench HIL | 20 | 1 | 20 | 7000 | Local
18 | SG3525 PWM Controller IC (backup) | Redundant converter control | Analog PWM, 500 kHz max | 5 | 2 | 10 | 3500 | Local
19 | PCB Fabrication (2-layer, 2oz) | Custom power electronics PCB | 10×10cm, HASL finish | 40 | 1 | 40 | 14000 | PCB Power / Grintek
20 | Thermal Camera (FLIR E-series, used) | Heatsink/MOSFET temp monitoring | Calibrated used unit | 200 | 1 | 200 | 70000 | Used market (optional)
SUBTOTAL (Hardware)
Assembly Labor + Testing + Calibration | [5 empty] | 50
TOTAL SYSTEM COST

## Premium Research System
500W Helical VAWT - PREMIUM RESEARCH SYSTEM (All Features)
Budget Target: LKR 385,000 (~$1,100 USD) ¦ Includes advanced instrumentation for thesis-level validation
Item # | Component | Function for MPPT | Specification | Unit Cost (USD) | Quantity | Total (USD) | LKR @ 350× | Supplier (Sri Lanka)
1 | Hall Effect RPM Sensor (A3144) | Rotor speed feedback (λ calculation) | Digital output, 5V TTL, 100 kHz | 4 | 1 | 4 | 1400 | AliExpress bulk
2 | INA226 Current/Voltage Sensor | DC bus V, I measurement | I2C, 16-bit, 50A max | 10 | 1 | 10 | 3500 | Daraz.lk
3 | BME280 Environmental Sensor | Air density correction | I2C, pressure + temp + humidity | 5 | 1 | 5 | 1750 | AliExpress
4 | ESP32-DevKitC Microcontroller | Main controller | 240 MHz dual-core, 4MB Flash | 8 | 1 | 8 | 2800 | Colombo (Pettah)
5 | 16-channel 5V Relay Module | Dump load + brake control | 220V/5A per channel | 6 | 1 | 6 | 2100 | Local shops
6 | DC-DC Converter Module (48V) | Battery charging | 500W, input 20-60V | 25 | 1 | 25 | 8750 | Amazon
7 | 1kW Resistor Bank (dump load) | Energy dissipation | 10×100Ω 50W wirewound | 12 | 1 | 12 | 4200 | Local
8 | IRFZ44N MOSFET (2x) | PWM gate driver | To-220, 49A, 55V | 2 | 2 | 4 | 1400 | Local
9 | Fuses + TVS Diodes + MOVs | Lightning/surge protection | 3×20A fuses + diodes + MOVs | 8 | 1 | 8 | 2800 | Kit
10 | 16GB Micro-SD Card | Data logging | Class 10, 95 MB/s | 3 | 1 | 3 | 1050 | Any retailer
11 | Wiring Kit + Terminal Blocks | System interconnect | 14 AWG silicone + 3.81mm blocks | 10 | 1 | 10 | 3500 | Local
12 | 3D-Printed Enclosure (PLA) | Controller weatherproofing | IP65-grade, 150×150×100mm | 15 | 1 | 15 | 5250 | 3D printer
13 | Mechanical Brake (used) | Fail-safe overspeed | Motorcycle brake caliper | 5 | 1 | 5 | 1750 | Used market
14 | Cup Anemometer (Inspeed Vortex) | Wind speed measurement (Cp validation) | ±0.3 m/s accuracy, 3-cup rotor | 150 | 1 | 150 | 52500 | Amazon Global
15 | Optical Encoder (1000 ppr) | High-res rotor speed (±0.1 RPM) | To-220, 1000 pulses/rev | 80 | 1 | 80 | 28000 | Amazon/AliExpress
16 | Current Sensor (LEM HO 50-P) | Isolated AC/DC current measurement | ±50A range, 0-5V output | 70 | 1 | 70 | 24500 | International supplier
17 | Solar Panel (5W, reference) | Power budget testing | Small 5W panel for bench HIL | 20 | 1 | 20 | 7000 | Local
18 | SG3525 PWM Controller IC (backup) | Redundant converter control | Analog PWM, 500 kHz max | 5 | 2 | 10 | 3500 | Local
19 | PCB Fabrication (2-layer, 2oz) | Custom power electronics PCB | 10×10cm, HASL finish | 40 | 1 | 40 | 14000 | PCB Power / Grintek
20 | Thermal Camera (FLIR E-series, used) | Heatsink/MOSFET temp monitoring | Calibrated used unit | 200 | 1 | 200 | 70000 | Used market (optional)
21 | Sonic Anemometer (Gill WindSonic) | 3D wind vector + TI measurement | ±0.1 m/s accuracy, ultrasonic | 850 | 1 | 850 | 297500 | Amazon Global
22 | MQTT Data Logger (Raspberry Pi 4) | Cloud data sync + remote monitoring | 8GB RAM, WiFi + Ethernet, case | 120 | 1 | 120 | 42000 | Amazon.in
23 | 4G/LTE Modem + SIM | Remote monitoring (monsoon season) | Industrial grade, 850/900/1800/1900 | 80 | 1 | 80 | 28000 | Local telecom
24 | Battery Backup (5V, 5Ah UPS) | Power continuity during outages | 18650-based, 90W capacity | 50 | 1 | 50 | 17500 | Local electronics
25 | Lightning Arrestor (10kA capacity) | Advanced surge protection | IEC 61643-11 compliant | 40 | 1 | 40 | 14000 | International supplier
SUBTOTAL (Hardware)
Assembly Labor + Full Integration Testing + Commissioning | [5 empty] | 100
TOTAL SYSTEM COST

## Supplier Comparison
SUPPLIER COMPARISON: Sri Lanka vs International
Last updated: January 2026 ¦ Prices subject to exchange rates and import duties (+15% customs, +8% VAT for imports)
Component | Local (LKR) | Local (USD) | Amazon/AliExpress (USD) | Mouser (USD) | Best Option | Delivery (Local) | Notes
Hall Effect Sensor (A3144) | 1400 | 4 | 2.50 | 3.15 | AliExpress | 4-6 weeks | Bulk order (100 pcs) cheaper
INA226 Module | 3500 | 10 | 8 | 12 | AliExpress | 3-4 weeks | Amazon faster but 25% markup
BME280 Sensor | 1750 | 5 | 4 | 6 | AliExpress | 3-4 weeks | Check I2C address conflicts
ESP32-DevKitC | 2800 | 8 | 7.50 | 9.50 | Colombo (Pettah) | Immediate | Stock at Galle/Colombo shops
16-ch Relay Module | 2100 | 6 | 5 | N/A | Local | Immediate | Available at electronics markets
DC-DC Converter (500W) | 8750 | 25 | 20 | 28 | Amazon | 5-7 days | Custom build if not found locally
Resistor Bank (1kW) | 4200 | 12 | 10 | N/A | Local + Build | 1-2 days | Can purchase individual resistors locally
IRFZ44N MOSFET | 500 | 1.50 | 1.20 | 2.10 | Local | Immediate | Multiple local suppliers
Cup Anemometer | 52500 | 150 | 130 | 165 | Amazon Global | 7-10 days | Customs duty ~15%, VAT 8%
Optical Encoder (1000ppr) | 28000 | 80 | 70 | 95 | AliExpress | 4-6 weeks | Quality varies; check specs
Sonic Anemometer | 297500 | 850 | 800 | 950 | International Direct | 2-3 weeks | Not available locally; import directly
Raspberry Pi 4 (8GB) | 42000 | 120 | 110 | 135 | Amazon.in | 3-5 days | Faster than importing from elsewhere
KEY NOTES:
• Colombo Electronics Market (Pettah): Best for quick local sourcing, prices ~10-15% higher than online but no shipping wait
• Daraz.lk: Local e-commerce hub, ~2-3 day delivery to Kalutara, 1-2% transaction fee
• Amazon Global: Reliable quality but add 15% customs duty + 8% VAT for items >$100 value
• AliExpress: Cheapest but 4-6 week delivery and quality variability; buy only from top sellers (>95% rating)
• Mouser/DigiKey: Premium pricing but guaranteed original components; useful for critical items (MOSFETs, ICs)
• Exchange rate: 1 USD = 350 LKR (as of Jan 2026; adjust for current rate)

## Monsoon Deployment Case Study
CASE STUDY: 500W Helical VAWT Control System - Monsoon Season Deployment
Deployment at Galle coastal site (6.05°N, 80.22°E, 5m elevation) during NE monsoon transition (Jan-Mar 2026)
Specification | Value | Justification | Monitoring Method | Acceptable Range | Notes
Site Temperature | 15–38°C | Tropical coastal range; monsoon cooler | BME280 log; cloud upload | –5 to 50°C (component rating) | Confirm enclosure ventilation adequate
Humidity | 70–95% RH | High during SW monsoon (May-Sep) and NE transition | BME280; visual inspection for condensation | Max 95% RH (conformal coating protects) | Use silica gel packets in enclosure
Salt Spray Exposure | Moderate (coastal 5 km from shore) | Corrosion risk to electronics and fasteners | Visual inspection monthly; accelerated salt-fog test | No rust on stainless steel, no corrosion | Use 316 stainless hardware; freshwater rinse quarterly
Wind Variability (TI) | 15–25% (high) | Monsoon gusts up to 30 m/s; rapid λ oscillation | Cup anemometer variance calc; log std dev | TI < 30% acceptable; >25% trigger adaptive Δd | Implement turbulence-aware MPPT; see Ch5
Lightning Risk | High May-Sep | Frequent SW monsoon thunderstorms (24 events/month typical) | Lightning arrestor ground continuity test | Surge withstand: 10 kA / 8×20 µs | Install redundant surge protection; bond tower
Enclosure IP Rating | IP65 minimum | Protects PCB from salt-laden spray and blowing rain | Hose test per IEC 60529 (8L/min, 12.5 cm, 3 min) | No water ingress; <1% humidity inside | Re-seal quarterly; check gasket wear
Battery SOC Strategy | 30–90% daily window | Li-ion cycle life optimization in high-temp region | Coulomb counter via INA226; cloud log | Float charge at 48.0V after 8 PM | Adjust SOC limits if Li chemistry unknown
MPPT Duty Cycle Range | 0.1–0.9 (typical 0.4–0.6) | Avoids converter extremes; thermal margin | PWM scope capture; daily histogram log | Mean duty 0.5 ±0.2 in steady winds | Log duty distribution to CSV for Cp calc
Overspeed Threshold | 250 RPM (1.4× rated, 180 RPM) | Conservative 40% margin above rated for gust transients | RPM interrupt ISR; dual comparator redundancy | Threshold settable via EEPROM; >100ms detection | Field test: spin rotor to 250 RPM; confirm dump engage
Data Logging Interval | 1 Hz log, 10 min avg | IEC 61400-12-1 standard; balances resolution & storage | SD card free space check; roll-over at 1 GB | >6 months data retention (3 TB SD capacity) | Log columns: timestamp, state, P, n, V, I, Cp, λ
Monsoon-Specific Tune | Δd reduced 0.5→0.2% when TI>20% | Reduces MPPT oscillation in gusty conditions; 40% energy improvement | Adaptive HCS algorithm; trigger on variance threshold | Energy loss < 10% vs fixed-step at TI 20% | Test in wind tunnel or field gust simulator
Maintenance Schedule | Weekly: visual ¦ Monthly: electrical ¦ Quarterly: deep clean | Salt corrosion inspection; connector/blade checks | Technician log sheet; photo documentation | Zero unplanned shutdowns (target) | Blade erosion check; lubricate pivot bearings

## Cost Summary
SYSTEM COST SUMMARY & BUDGET COMPARISON
Budget Level | Hardware Cost (USD) | Hardware Cost (LKR) | Capabilities
Minimal Viable | 176 | 61,600 | Sensorless MPPT, basic dump load, no anemometry
Standard Budget | 739 | 258,650 | MPPT + anemometry + encoder + research logging
Premium Research | 1270 | 444,500 | All features + sonic anemometer + remote monitoring
RECOMMENDATION FOR YOUR PROJECT:
For undergraduate thesis (final year project): Start with STANDARD BUDGET (~LKR 250K) to enable both MPPT validation AND Cp-λ characterization.
This balances:
• Sufficient instrumentation for publishable results (anemometer + encoder + detailed logging)
• Reasonable cost for individual student project budget
• Modularity to add premium sensors later (sonic anemometer, cloud telemetry) for postgraduate work
MINIMAL VIABLE is adequate for troubleshooting firmware and basic MPPT tuning ONLY.
PREMIUM RESEARCH is recommended for postgraduate thesis or multi-year research program.
PROCUREMENT TIMELINE (Minimal → Standard)
Week 1: Order from Colombo local (Hall, INA226, ESP32, relays) = ~3 days + assembly
Week 2: Order from AliExpress/Amazon (converter, MOSFET, sensor breakouts) = ~4-6 weeks
Week 3-4: Firmware development + bench testing with DC power supply
Week 5: PCB fabrication (if custom) OR assemble on breadboard = 1 week
Week 6-8: Field installation + anemometer calibration (add 2-3 weeks for anemometer arrival)
Total critical path: ~8 weeks for Minimal, ~12 weeks for Standard (depending on AliExpress delays)